## pin_conf
TOF pin configuration
Nomenclature | Signal | Pin Mode | VL53L5CX | G431KB
5V | 5V supply voltage | Supply | 5V | 5V
3V3 | 3V3 supply voltage | Supply | 3V3 | 3V3
GND | Ground | Supply | GND | GND
TOF_SDA | I2C Data | I2C | D14 | PB5
TOF_SCL | I2C Clock | I2C | D15 | PA8
TOF_RST | I2C Reset | GPIO_Output | D3 | PA5
TOF_EN | Enable the sensor | GPIO_Output | A3 | PA7
TOF_LPn | Disable low power mode | GPIO_Output | D5 | PA4
TOF_INT | Manage interrupt mode | GPIO_EXTI | A2 | PA1